## 12m
OTF Map Tool (12m) |  | **For the SMT see next tab
Sky frequency (GHz): | 115.2712
Map size in scan direction (decimal arcmins): | 30
Map size in non-scan direction (decimal arcmins): | 6
Scan rate (arcsecs/sec): | 30
Ramp-up distance (arcsecs): | 30
Off integration time (secs): | 10
Cal integration time (secs): | 5
Number of rows per off: | 1
Number of offs per cal: | 1
Overhead time (10 – 50 recommended): | 10
Minimum scan rate (arcsecs/sec): | 5
Maximum scan rate (arcsecs/sec): | 111.7595
Calculated row spacing (arcsecs): | 18.1166
Actual row spacing (arcsecs): | 18
Calculated number of rows: | 20
Actual number of rows: | 20
Critical (Nyquist) spacing (arcsecs): | 22.3519
Oversampling factor: | 7.4506
Time per row (secs): | 62
Estimated total map time (minutes): | 29
Map RMS
Tsys (K): | 300
Spectral resolution (kHz): | 100
Number of polarizations: | 1
Number of map coverages: | 10
RMS noise per cell (single map) (K): | 0.57782
RMS noise per cell (multi-coverage) (K): | 0.18272
Target RMS noise (K): | 0.1
Required number of coverages: | 33.3882

## SMT
OTF Map Tool (SMT) |  | **For the 12m see previous tab
Sky frequency (GHz): | 231.3218
Map size in scan direction (decimal arcmins): | 11
Map size in non-scan direction (decimal arcmins): | 16
Scan rate (arcsecs/sec): | 30
Ramp-up distance (arcsecs): | 30
Off integration time (secs): | 20
Cal integration time (secs): | 5
Number of rows per off: | 8
Number of offs per cal: | 1
Overhead time (10 – 50 recommended): | 50
Minimum scan rate (arcsecs/sec): | 1.8
Maximum scan rate (arcsecs/sec): | 55.7
Calculated row spacing (arcsecs): | 10
Actual row spacing (arcsecs): | 10
Calculated number of rows: | 96
Actual number of rows: | 96
Critical (Nyquist) spacing (arcsecs): | 13.4
Oversampling factor: | 4.5
Time per row (secs): | 24
Estimated total map time (minutes): | 53.4
Map RMS
Tsys (K): | 350
Spectral resolution (kHz): | 100
Number of polarizations: | 2
Number of map coverages: | 1
RMS noise per cell (single map) (K): | 0.84
RMS noise per cell (multi-coverage) (K): | 0.59
Target RMS noise (K): | 0.1
Required number of coverages: | 35.3